## KHEops70 (2)
Comment | Designator | Footprint | JLCPCB Part #（optional）
r95 | BZ1 | Buzzer_Beeper:Buzzer_Murata_PKLCS1212E
PAD 1 Header | JPAD1 | Connector_PinHeader_2.54mm:PinHeader_1x02_P2.54mm_Vertical
PAD 2 Header | JPAD2 | Connector_PinHeader_2.54mm:PinHeader_1x02_P2.54mm_Vertical
RGB_DATA_OUT | TP1 | TestPoint:TestPoint_Pad_D1.5mm
STM32F303CBTx | U3 | Package_QFP:LQFP-48_7x7mm_P0.5mm | C108516
10u | C3 | Capacitor_SMD:C_1206_3216Metric | C13585
10u | C183 | Capacitor_SMD:C_1206_3216Metric | C13585
100u | C4 | Capacitor_SMD:C_1206_3216Metric | C15008
100n | C6 | Capacitor_SMD:C_0402_1005Metric | C1525
100n | C7 | Capacitor_SMD:C_0402_1005Metric | C1525
100n | C8 | Capacitor_SMD:C_0402_1005Metric | C1525
100n | C9 | Capacitor_SMD:C_0402_1005Metric | C1525
SM04B-SRSS-TB | USB11 | Connector_JST:JST_SH_SM04B-SRSS-TB_1x04-1MP_P1.00mm_Horizontal | C160404
10k | R93 | Resistor_SMD:R_0603_1608Metric | C17414
10k | R98 | Resistor_SMD:R_0603_1608Metric | C17414
10k | R6 | Resistor_SMD:R_0805_2012Metric | C17414
10k | R10 | Resistor_SMD:R_0805_2012Metric | C17414
10k | R11 | Resistor_SMD:R_0805_2012Metric | C17414
10k | R12 | Resistor_SMD:R_0805_2012Metric | C17414
10k | R13 | Resistor_SMD:R_0805_2012Metric | C17414
10k | R14 | Resistor_SMD:R_0805_2012Metric | C17414
10k | R15 | Resistor_SMD:R_0805_2012Metric | C17414
10k | R16 | Resistor_SMD:R_0805_2012Metric | C17414
10k | R17 | Resistor_SMD:R_0805_2012Metric | C17414
10k | R18 | Resistor_SMD:R_0805_2012Metric | C17414
10k | R19 | Resistor_SMD:R_0805_2012Metric | C17414
10k | R20 | Resistor_SMD:R_0805_2012Metric | C17414
10k | R21 | Resistor_SMD:R_0805_2012Metric | C17414
10k | R22 | Resistor_SMD:R_0805_2012Metric | C17414
10k | R23 | Resistor_SMD:R_0805_2012Metric | C17414
10k | R24 | Resistor_SMD:R_0805_2012Metric | C17414
10k | R25 | Resistor_SMD:R_0805_2012Metric | C17414
10k | R26 | Resistor_SMD:R_0805_2012Metric | C17414
10k | R27 | Resistor_SMD:R_0805_2012Metric | C17414
10k | R28 | Resistor_SMD:R_0805_2012Metric | C17414
10k | R29 | Resistor_SMD:R_0805_2012Metric | C17414
10k | R30 | Resistor_SMD:R_0805_2012Metric | C17414
10k | R31 | Resistor_SMD:R_0805_2012Metric | C17414
10k | R32 | Resistor_SMD:R_0805_2012Metric | C17414
10k | R33 | Resistor_SMD:R_0805_2012Metric | C17414
10k | R34 | Resistor_SMD:R_0805_2012Metric | C17414
10k | R35 | Resistor_SMD:R_0805_2012Metric | C17414
10k | R37 | Resistor_SMD:R_0805_2012Metric | C17414
10k | R38 | Resistor_SMD:R_0805_2012Metric | C17414
10k | R39 | Resistor_SMD:R_0805_2012Metric | C17414
10k | R40 | Resistor_SMD:R_0805_2012Metric | C17414
10k | R41 | Resistor_SMD:R_0805_2012Metric | C17414
10k | R42 | Resistor_SMD:R_0805_2012Metric | C17414
10k | R43 | Resistor_SMD:R_0805_2012Metric | C17414
10k | R44 | Resistor_SMD:R_0805_2012Metric | C17414
10k | R45 | Resistor_SMD:R_0805_2012Metric | C17414
10k | R46 | Resistor_SMD:R_0805_2012Metric | C17414
10k | R47 | Resistor_SMD:R_0805_2012Metric | C17414
10k | R48 | Resistor_SMD:R_0805_2012Metric | C17414
10k | R49 | Resistor_SMD:R_0805_2012Metric | C17414
10k | R52 | Resistor_SMD:R_0805_2012Metric | C17414
10k | R53 | Resistor_SMD:R_0805_2012Metric | C17414
10k | R54 | Resistor_SMD:R_0805_2012Metric | C17414
10k | R55 | Resistor_SMD:R_0805_2012Metric | C17414
10k | R56 | Resistor_SMD:R_0805_2012Metric | C17414
10k | R57 | Resistor_SMD:R_0805_2012Metric | C17414
10k | R58 | Resistor_SMD:R_0805_2012Metric | C17414
10k | R59 | Resistor_SMD:R_0805_2012Metric | C17414
10k | R60 | Resistor_SMD:R_0805_2012Metric | C17414
10k | R61 | Resistor_SMD:R_0805_2012Metric | C17414
10k | R62 | Resistor_SMD:R_0805_2012Metric | C17414
10k | R63 | Resistor_SMD:R_0805_2012Metric | C17414
10k | R64 | Resistor_SMD:R_0805_2012Metric | C17414
10k | R66 | Resistor_SMD:R_0805_2012Metric | C17414
10k | R67 | Resistor_SMD:R_0805_2012Metric | C17414
10k | R68 | Resistor_SMD:R_0805_2012Metric | C17414
10k | R69 | Resistor_SMD:R_0805_2012Metric | C17414
10k | R70 | Resistor_SMD:R_0805_2012Metric | C17414
10k | R71 | Resistor_SMD:R_0805_2012Metric | C17414
10k | R72 | Resistor_SMD:R_0805_2012Metric | C17414
10k | R73 | Resistor_SMD:R_0805_2012Metric | C17414
10k | R74 | Resistor_SMD:R_0805_2012Metric | C17414
10k | R75 | Resistor_SMD:R_0805_2012Metric | C17414
10k | R76 | Resistor_SMD:R_0805_2012Metric | C17414
10k | R77 | Resistor_SMD:R_0805_2012Metric | C17414
10k | R78 | Resistor_SMD:R_0805_2012Metric | C17414
10k | R79 | Resistor_SMD:R_0805_2012Metric | C17414
10k | R80 | Resistor_SMD:R_0805_2012Metric | C17414
10k | R81 | Resistor_SMD:R_0805_2012Metric | C17414
10k | R82 | Resistor_SMD:R_0805_2012Metric | C17414
10k | R83 | Resistor_SMD:R_0805_2012Metric | C17414
10k | R94 | Resistor_SMD:R_0805_2012Metric | C17414
1k | R7 | Resistor_SMD:R_0805_2012Metric | C17513
1 | R4 | Resistor_SMD:R_1206_3216Metric | C17928
1 | R5 | Resistor_SMD:R_1206_3216Metric | C17928
74HC4067 | U4 | Package_SO:TSSOP-24_4.4x7.8mm_P0.65mm | C179326
74HC4067 | U5 | Package_SO:TSSOP-24_4.4x7.8mm_P0.65mm | C179326
74HC4067 | U6 | Package_SO:TSSOP-24_4.4x7.8mm_P0.65mm | C179326
74HC4067 | U7 | Package_SO:TSSOP-24_4.4x7.8mm_P0.65mm | C179326
74HC4067 | U8 | Package_SO:TSSOP-24_4.4x7.8mm_P0.65mm | C179326
74HC4067 | U9 | Package_SO:TSSOP-24_4.4x7.8mm_P0.65mm | C179326
H5VU25U | U10 | MoonBoard:DFN2510 | C20615800
H5VU25U | U11 | MoonBoard:DFN2510 | C20615800
0 | R8 | Resistor_SMD:R_0603_1608Metric_Pad0.98x0.95mm_HandSolder | C21189
0 | R99 | Resistor_SMD:R_0603_1608Metric_Pad0.98x0.95mm_HandSolder | C21189
0 | R100 | Resistor_SMD:R_0603_1608Metric_Pad0.98x0.95mm_HandSolder | C21189
1k | R97 | Resistor_SMD:R_0603_1608Metric | C21190
1N4148WS | D1 | Diode_SMD:D_SOD-323 | C2128
1N4148WS | D44 | Diode_SMD:D_SOD-323 | C2128
1M | R92 | Resistor_SMD:R_0603_1608Metric | C22935
330k | R91 | Resistor_SMD:R_0603_1608Metric | C23137
4u7 | C5 | Capacitor_SMD:C_0402_1005Metric | C23733
100 | R96 | Resistor_SMD:R_0805_2012Metric | C25076
470R | R2 | Resistor_SMD:R_0805_2012Metric | C25117
470 | R9 | Resistor_SMD:R_0805_2012Metric | C25117
100k | R95 | Resistor_SMD:R_0805_2012Metric | C25741
1k5 | R1 | Resistor_SMD:R_0805_2012Metric | C25867
SW_SPST | SW1 | Button_Switch_SMD:SW_SPST_TL3342 | C2886897
SLSS49E-3 | HL0 | MoonBoard:SLSS49E-3 with MX holes | C2904393
SLSS49E-3 | HL1 | MoonBoard:SLSS49E-3 with MX holes | C2904393
SLSS49E-3 | HL2 | MoonBoard:SLSS49E-3 with MX holes | C2904393
SLSS49E-3 | HL3 | MoonBoard:SLSS49E-3 with MX holes | C2904393
SLSS49E-3 | HL4 | MoonBoard:SLSS49E-3 with MX holes | C2904393
SLSS49E-3 | HL5 | MoonBoard:SLSS49E-3 with MX holes | C2904393
SLSS49E-3 | HL6 | MoonBoard:SLSS49E-3 with MX holes | C2904393
SLSS49E-3 | HL7 | MoonBoard:SLSS49E-3 with MX holes | C2904393
SLSS49E-3 | HL8 | MoonBoard:SLSS49E-3 with MX holes | C2904393
SLSS49E-3 | HL9 | MoonBoard:SLSS49E-3 with MX holes | C2904393
SLSS49E-3 | HL10 | MoonBoard:SLSS49E-3 with MX holes | C2904393
SLSS49E-3 | HL11 | MoonBoard:SLSS49E-3 with MX holes | C2904393
SLSS49E-3 | HL12 | MoonBoard:SLSS49E-3 with MX holes | C2904393
SLSS49E-3 | HL13 | MoonBoard:SLSS49E-3 with MX holes | C2904393
SLSS49E-3 | HL14 | MoonBoard:SLSS49E-3 with MX holes | C2904393
SLSS49E-3 | HL15 | MoonBoard:SLSS49E-3 with MX holes | C2904393
SLSS49E-3 | HL16 | MoonBoard:SLSS49E-3 with MX holes | C2904393
SLSS49E-3 | HL17 | MoonBoard:SLSS49E-3 with MX holes | C2904393
SLSS49E-3 | HL18 | MoonBoard:SLSS49E-3 with MX holes | C2904393
SLSS49E-3 | HL19 | MoonBoard:SLSS49E-3 with MX holes | C2904393
SLSS49E-3 | HL20 | MoonBoard:SLSS49E-3 with MX holes | C2904393
SLSS49E-3 | HL21 | MoonBoard:SLSS49E-3 with MX holes | C2904393
SLSS49E-3 | HL22 | MoonBoard:SLSS49E-3 with MX holes | C2904393
SLSS49E-3 | HL23 | MoonBoard:SLSS49E-3 with MX holes | C2904393
SLSS49E-3 | HL24 | MoonBoard:SLSS49E-3 with MX holes | C2904393
SLSS49E-3 | HL25 | MoonBoard:SLSS49E-3 with MX holes | C2904393
SLSS49E-3 | HL26 | MoonBoard:SLSS49E-3 with MX holes | C2904393
SLSS49E-3 | HL27 | MoonBoard:SLSS49E-3 with MX holes | C2904393
SLSS49E-3 | HL28 | MoonBoard:SLSS49E-3 with MX holes | C2904393
SLSS49E-3 | HL29 | MoonBoard:SLSS49E-3 with MX holes | C2904393
SLSS49E-3 | HL30 | MoonBoard:SLSS49E-3 with MX holes | C2904393
SLSS49E-3 | HL31 | MoonBoard:SLSS49E-3 with MX holes | C2904393
SLSS49E-3 | HL32 | MoonBoard:SLSS49E-3 with MX holes | C2904393
SLSS49E-3 | HL33 | MoonBoard:SLSS49E-3 with MX holes | C2904393
SLSS49E-3 | HL34 | MoonBoard:SLSS49E-3 with MX holes | C2904393
SLSS49E-3 | HL35 | MoonBoard:SLSS49E-3 with MX holes | C2904393
SLSS49E-3 | HL36 | MoonBoard:SLSS49E-3 with MX holes | C2904393
SLSS49E-3 | HL37 | MoonBoard:SLSS49E-3 with MX holes | C2904393
SLSS49E-3 | HL38 | MoonBoard:SLSS49E-3 with MX holes | C2904393
SLSS49E-3 | HL39 | MoonBoard:SLSS49E-3 with MX holes | C2904393
SLSS49E-3 | HL40 | MoonBoard:SLSS49E-3 with MX holes | C2904393
SLSS49E-3 | HL41 | MoonBoard:SLSS49E-3 with MX holes | C2904393
SLSS49E-3 | HL42 | MoonBoard:SLSS49E-3 with MX holes | C2904393
SLSS49E-3 | HL43 | MoonBoard:SLSS49E-3 with MX holes | C2904393
SLSS49E-3 | HL44 | MoonBoard:SLSS49E-3 with MX holes | C2904393
SLSS49E-3 | HL45 | MoonBoard:SLSS49E-3 with MX holes | C2904393
SLSS49E-3 | HL46 | MoonBoard:SLSS49E-3 with MX holes | C2904393
SLSS49E-3 | HL47 | MoonBoard:SLSS49E-3 with MX holes | C2904393
SLSS49E-3 | HL48 | MoonBoard:SLSS49E-3 with MX holes | C2904393
SLSS49E-3 | HL49 | MoonBoard:SLSS49E-3 with MX holes | C2904393
SLSS49E-3 | HL50 | MoonBoard:SLSS49E-3 with MX holes | C2904393
SLSS49E-3 | HL51 | MoonBoard:SLSS49E-3 with MX holes | C2904393
SLSS49E-3 | HL52 | MoonBoard:SLSS49E-3 with MX holes | C2904393
SLSS49E-3 | HL53 | MoonBoard:SLSS49E-3 with MX holes | C2904393
SLSS49E-3 | HL54 | MoonBoard:SLSS49E-3 with MX holes | C2904393
SLSS49E-3 | HL55 | MoonBoard:SLSS49E-3 with MX holes | C2904393
SLSS49E-3 | HL56 | MoonBoard:SLSS49E-3 with MX holes | C2904393
SLSS49E-3 | HL57 | MoonBoard:SLSS49E-3 with MX holes | C2904393
SLSS49E-3 | HL58 | MoonBoard:SLSS49E-3 with MX holes | C2904393
SLSS49E-3 | HL59 | MoonBoard:SLSS49E-3 with MX holes | C2904393
SLSS49E-3 | HL60 | MoonBoard:SLSS49E-3 with MX holes | C2904393
SLSS49E-3 | HL61 | MoonBoard:SLSS49E-3 with MX holes | C2904393
SLSS49E-3 | HL62 | MoonBoard:SLSS49E-3 with MX holes | C2904393
SLSS49E-3 | HL63 | MoonBoard:SLSS49E-3 with MX holes | C2904393
SLSS49E-3 | HL64 | MoonBoard:SLSS49E-3 with MX holes | C2904393
SLSS49E-3 | HL65 | MoonBoard:SLSS49E-3 with MX holes | C2904393
SLSS49E-3 | HL66 | MoonBoard:SLSS49E-3 with MX holes | C2904393
SLSS49E-3 | HL67 | MoonBoard:SLSS49E-3 with MX holes | C2904393
SLSS49E-3 | HL68 | MoonBoard:SLSS49E-3 with MX holes | C2904393
SLSS49E-3 | HL69 | MoonBoard:SLSS49E-3 with MX holes | C2904393
1u | C10 | Capacitor_SMD:C_0402_1005Metric | C29266
1u | C11 | Capacitor_SMD:C_0402_1005Metric | C29266
10p | C13 | Capacitor_SMD:C_0402_1005Metric | C32949
10p | C14 | Capacitor_SMD:C_0402_1005Metric | C32949
100n | C15 | Capacitor_SMD:C_0805_2012Metric | C49678
100n | C16 | Capacitor_SMD:C_0805_2012Metric | C49678
100n | C17 | Capacitor_SMD:C_0805_2012Metric | C49678
100n | C18 | Capacitor_SMD:C_0805_2012Metric | C49678
100n | C19 | Capacitor_SMD:C_0805_2012Metric | C49678
100n | C20 | Capacitor_SMD:C_0805_2012Metric | C49678
100n | C21 | Capacitor_SMD:C_0805_2012Metric | C49678
100n | C22 | Capacitor_SMD:C_0805_2012Metric | C49678
100n | C23 | Capacitor_SMD:C_0805_2012Metric | C49678
100n | C24 | Capacitor_SMD:C_0805_2012Metric | C49678
100n | C25 | Capacitor_SMD:C_0805_2012Metric | C49678
100n | C26 | Capacitor_SMD:C_0805_2012Metric | C49678
100n | C27 | Capacitor_SMD:C_0805_2012Metric | C49678
100n | C28 | Capacitor_SMD:C_0805_2012Metric | C49678
100n | C29 | Capacitor_SMD:C_0805_2012Metric | C49678
100n | C30 | Capacitor_SMD:C_0805_2012Metric | C49678
100n | C31 | Capacitor_SMD:C_0805_2012Metric | C49678
100n | C32 | Capacitor_SMD:C_0805_2012Metric | C49678
100n | C33 | Capacitor_SMD:C_0805_2012Metric | C49678
100n | C34 | Capacitor_SMD:C_0805_2012Metric | C49678
100n | C35 | Capacitor_SMD:C_0805_2012Metric | C49678
100n | C36 | Capacitor_SMD:C_0805_2012Metric | C49678
100n | C37 | Capacitor_SMD:C_0805_2012Metric | C49678
100n | C38 | Capacitor_SMD:C_0805_2012Metric | C49678
100n | C39 | Capacitor_SMD:C_0805_2012Metric | C49678
100n | C40 | Capacitor_SMD:C_0805_2012Metric | C49678
100n | C41 | Capacitor_SMD:C_0805_2012Metric | C49678
100n | C42 | Capacitor_SMD:C_0805_2012Metric | C49678
100n | C43 | Capacitor_SMD:C_0805_2012Metric | C49678
100n | C44 | Capacitor_SMD:C_0805_2012Metric | C49678
100n | C45 | Capacitor_SMD:C_0805_2012Metric | C49678
100n | C46 | Capacitor_SMD:C_0805_2012Metric | C49678
100n | C47 | Capacitor_SMD:C_0805_2012Metric | C49678
100n | C48 | Capacitor_SMD:C_0805_2012Metric | C49678
100n | C49 | Capacitor_SMD:C_0805_2012Metric | C49678
100n | C50 | Capacitor_SMD:C_0805_2012Metric | C49678
100n | C51 | Capacitor_SMD:C_0805_2012Metric | C49678
100n | C52 | Capacitor_SMD:C_0805_2012Metric | C49678
100n | C53 | Capacitor_SMD:C_0805_2012Metric | C49678
100n | C54 | Capacitor_SMD:C_0805_2012Metric | C49678
100n | C55 | Capacitor_SMD:C_0805_2012Metric | C49678
100n | C56 | Capacitor_SMD:C_0805_2012Metric | C49678
100n | C57 | Capacitor_SMD:C_0805_2012Metric | C49678
100n | C58 | Capacitor_SMD:C_0805_2012Metric | C49678
100n | C59 | Capacitor_SMD:C_0805_2012Metric | C49678
100n | C60 | Capacitor_SMD:C_0805_2012Metric | C49678
100n | C61 | Capacitor_SMD:C_0805_2012Metric | C49678
100n | C62 | Capacitor_SMD:C_0805_2012Metric | C49678
100n | C63 | Capacitor_SMD:C_0805_2012Metric | C49678
100n | C64 | Capacitor_SMD:C_0805_2012Metric | C49678
100n | C65 | Capacitor_SMD:C_0805_2012Metric | C49678
100n | C66 | Capacitor_SMD:C_0805_2012Metric | C49678
100n | C67 | Capacitor_SMD:C_0805_2012Metric | C49678
100n | C68 | Capacitor_SMD:C_0805_2012Metric | C49678
100n | C69 | Capacitor_SMD:C_0805_2012Metric | C49678
100n | C70 | Capacitor_SMD:C_0805_2012Metric | C49678
100n | C71 | Capacitor_SMD:C_0805_2012Metric | C49678
100n | C72 | Capacitor_SMD:C_0805_2012Metric | C49678
100n | C73 | Capacitor_SMD:C_0805_2012Metric | C49678
100n | C74 | Capacitor_SMD:C_0805_2012Metric | C49678
100n | C75 | Capacitor_SMD:C_0805_2012Metric | C49678
100n | C76 | Capacitor_SMD:C_0805_2012Metric | C49678
100n | C77 | Capacitor_SMD:C_0805_2012Metric | C49678
100n | C78 | Capacitor_SMD:C_0805_2012Metric | C49678
100n | C79 | Capacitor_SMD:C_0805_2012Metric | C49678
100n | C80 | Capacitor_SMD:C_0805_2012Metric | C49678
100n | C81 | Capacitor_SMD:C_0805_2012Metric | C49678
100n | C82 | Capacitor_SMD:C_0805_2012Metric | C49678
100n | C83 | Capacitor_SMD:C_0805_2012Metric | C49678
100n | C84 | Capacitor_SMD:C_0805_2012Metric | C49678
100n | C85 | Capacitor_SMD:C_0805_2012Metric | C49678
100n | C86 | Capacitor_SMD:C_0805_2012Metric | C49678
100n | C87 | Capacitor_SMD:C_0805_2012Metric | C49678
100n | C88 | Capacitor_SMD:C_0805_2012Metric | C49678
100n | C89 | Capacitor_SMD:C_0805_2012Metric | C49678
100n | C90 | Capacitor_SMD:C_0805_2012Metric | C49678
100n | C91 | Capacitor_SMD:C_0805_2012Metric | C49678
100n | C92 | Capacitor_SMD:C_0805_2012Metric | C49678
100n | C93 | Capacitor_SMD:C_0805_2012Metric | C49678
100n | C94 | Capacitor_SMD:C_0805_2012Metric | C49678
100n | C95 | Capacitor_SMD:C_0805_2012Metric | C49678
100n | C96 | Capacitor_SMD:C_0805_2012Metric | C49678
100n | C97 | Capacitor_SMD:C_0805_2012Metric | C49678
100n | C98 | Capacitor_SMD:C_0805_2012Metric | C49678
100n | C99 | Capacitor_SMD:C_0805_2012Metric | C49678
100n | C100 | Capacitor_SMD:C_0805_2012Metric | C49678
100n | C101 | Capacitor_SMD:C_0805_2012Metric | C49678
100n | C102 | Capacitor_SMD:C_0805_2012Metric | C49678
100n | C103 | Capacitor_SMD:C_0805_2012Metric | C49678
100n | C104 | Capacitor_SMD:C_0805_2012Metric | C49678
100n | C105 | Capacitor_SMD:C_0805_2012Metric | C49678
100n | C106 | Capacitor_SMD:C_0805_2012Metric | C49678
100n | C107 | Capacitor_SMD:C_0805_2012Metric | C49678
100n | C108 | Capacitor_SMD:C_0805_2012Metric | C49678
100n | C109 | Capacitor_SMD:C_0805_2012Metric | C49678
100n | C110 | Capacitor_SMD:C_0805_2012Metric | C49678
100n | C111 | Capacitor_SMD:C_0805_2012Metric | C49678
100n | C112 | Capacitor_SMD:C_0805_2012Metric | C49678
100n | C113 | Capacitor_SMD:C_0805_2012Metric | C49678
100n | C114 | Capacitor_SMD:C_0805_2012Metric | C49678
100n | C115 | Capacitor_SMD:C_0805_2012Metric | C49678
100n | C116 | Capacitor_SMD:C_0805_2012Metric | C49678
100n | C117 | Capacitor_SMD:C_0805_2012Metric | C49678
100n | C118 | Capacitor_SMD:C_0805_2012Metric | C49678
100n | C119 | Capacitor_SMD:C_0805_2012Metric | C49678
100n | C120 | Capacitor_SMD:C_0805_2012Metric | C49678
100n | C121 | Capacitor_SMD:C_0805_2012Metric | C49678
100n | C122 | Capacitor_SMD:C_0805_2012Metric | C49678
100n | C123 | Capacitor_SMD:C_0805_2012Metric | C49678
100n | C124 | Capacitor_SMD:C_0805_2012Metric | C49678
100n | C125 | Capacitor_SMD:C_0805_2012Metric | C49678
100n | C126 | Capacitor_SMD:C_0805_2012Metric | C49678
100n | C127 | Capacitor_SMD:C_0805_2012Metric | C49678
100n | C128 | Capacitor_SMD:C_0805_2012Metric | C49678
100n | C129 | Capacitor_SMD:C_0805_2012Metric | C49678
100n | C130 | Capacitor_SMD:C_0805_2012Metric | C49678
100n | C131 | Capacitor_SMD:C_0805_2012Metric | C49678
100n | C132 | Capacitor_SMD:C_0805_2012Metric | C49678
100n | C133 | Capacitor_SMD:C_0805_2012Metric | C49678
100n | C134 | Capacitor_SMD:C_0805_2012Metric | C49678
100n | C135 | Capacitor_SMD:C_0805_2012Metric | C49678
100n | C136 | Capacitor_SMD:C_0805_2012Metric | C49678
100n | C137 | Capacitor_SMD:C_0805_2012Metric | C49678
100n | C138 | Capacitor_SMD:C_0805_2012Metric | C49678
100n | C139 | Capacitor_SMD:C_0805_2012Metric | C49678
100n | C140 | Capacitor_SMD:C_0805_2012Metric | C49678
100n | C141 | Capacitor_SMD:C_0805_2012Metric | C49678
100n | C142 | Capacitor_SMD:C_0805_2012Metric | C49678
100n | C143 | Capacitor_SMD:C_0805_2012Metric | C49678
100n | C144 | Capacitor_SMD:C_0805_2012Metric | C49678
100n | C145 | Capacitor_SMD:C_0805_2012Metric | C49678
100n | C146 | Capacitor_SMD:C_0805_2012Metric | C49678
100n | C147 | Capacitor_SMD:C_0805_2012Metric | C49678
100n | C148 | Capacitor_SMD:C_0805_2012Metric | C49678
100n | C149 | Capacitor_SMD:C_0805_2012Metric | C49678
100n | C150 | Capacitor_SMD:C_0805_2012Metric | C49678
100n | C151 | Capacitor_SMD:C_0805_2012Metric | C49678
100n | C152 | Capacitor_SMD:C_0805_2012Metric | C49678
100n | C153 | Capacitor_SMD:C_0805_2012Metric | C49678
100n | C154 | Capacitor_SMD:C_0805_2012Metric | C49678
100n | C155 | Capacitor_SMD:C_0805_2012Metric | C49678
100n | C156 | Capacitor_SMD:C_0805_2012Metric | C49678
100n | C157 | Capacitor_SMD:C_0805_2012Metric | C49678
100n | C158 | Capacitor_SMD:C_0805_2012Metric | C49678
100n | C163 | Capacitor_SMD:C_0805_2012Metric | C49678
100n | C164 | Capacitor_SMD:C_0805_2012Metric | C49678
100n | C165 | Capacitor_SMD:C_0805_2012Metric | C49678
100n | C166 | Capacitor_SMD:C_0805_2012Metric | C49678
100n | C167 | Capacitor_SMD:C_0805_2012Metric | C49678
100n | C168 | Capacitor_SMD:C_0805_2012Metric | C49678
100n | C169 | Capacitor_SMD:C_0805_2012Metric | C49678
100n | C170 | Capacitor_SMD:C_0805_2012Metric | C49678
100n | C171 | Capacitor_SMD:C_0805_2012Metric | C49678
100n | C172 | Capacitor_SMD:C_0805_2012Metric | C49678
100n | C173 | Capacitor_SMD:C_0805_2012Metric | C49678
100n | C174 | Capacitor_SMD:C_0805_2012Metric | C49678
100n | C175 | Capacitor_SMD:C_0805_2012Metric | C49678
100n | C176 | Capacitor_SMD:C_0805_2012Metric | C49678
100n | C177 | Capacitor_SMD:C_0805_2012Metric | C49678
100n | C178 | Capacitor_SMD:C_0805_2012Metric | C49678
100n | C179 | Capacitor_SMD:C_0805_2012Metric | C49678
100n | C180 | Capacitor_SMD:C_0805_2012Metric | C49678
100n | C181 | Capacitor_SMD:C_0805_2012Metric | C49678
100n | C182 | Capacitor_SMD:C_0805_2012Metric | C49678
100n | C184 | Capacitor_SMD:C_0805_2012Metric | C49678
100n | C185 | Capacitor_SMD:C_0805_2012Metric | C49678
100n | C186 | Capacitor_SMD:C_0805_2012Metric | C49678
100n | C187 | Capacitor_SMD:C_0805_2012Metric | C49678
100n | C188 | Capacitor_SMD:C_0805_2012Metric | C49678
100n | C189 | Capacitor_SMD:C_0805_2012Metric | C49678
100n | C190 | Capacitor_SMD:C_0805_2012Metric | C49678
100n | C191 | Capacitor_SMD:C_0805_2012Metric | C49678
100n | C192 | Capacitor_SMD:C_0805_2012Metric | C49678
100n | C193 | Capacitor_SMD:C_0805_2012Metric | C49678
100n | C194 | Capacitor_SMD:C_0805_2012Metric | C49678
100n | C195 | Capacitor_SMD:C_0805_2012Metric | C49678
100n | C198 | Capacitor_SMD:C_0805_2012Metric | C49678
100n | C199 | Capacitor_SMD:C_0805_2012Metric | C49678
100n | C200 | Capacitor_SMD:C_0805_2012Metric | C49678
100n | C201 | Capacitor_SMD:C_0805_2012Metric | C49678
100n | C202 | Capacitor_SMD:C_0805_2012Metric | C49678
100n | C203 | Capacitor_SMD:C_0805_2012Metric | C49678
100n | C204 | Capacitor_SMD:C_0805_2012Metric | C49678
100n | C205 | Capacitor_SMD:C_0805_2012Metric | C49678
100n | C206 | Capacitor_SMD:C_0805_2012Metric | C49678
100n | C207 | Capacitor_SMD:C_0805_2012Metric | C49678
100n | C208 | Capacitor_SMD:C_0805_2012Metric | C49678
100n | C209 | Capacitor_SMD:C_0805_2012Metric | C49678
100n | C210 | Capacitor_SMD:C_0805_2012Metric | C49678
100n | C225 | Capacitor_SMD:C_0805_2012Metric | C49678
100n | C226 | Capacitor_SMD:C_0805_2012Metric | C49678
100n | C227 | Capacitor_SMD:C_0805_2012Metric | C49678
100n | C228 | Capacitor_SMD:C_0805_2012Metric | C49678
100n | C229 | Capacitor_SMD:C_0805_2012Metric | C49678
100n | C230 | Capacitor_SMD:C_0805_2012Metric | C49678
100n | C231 | Capacitor_SMD:C_0805_2012Metric | C49678
100n | C232 | Capacitor_SMD:C_0805_2012Metric | C49678
100n | C233 | Capacitor_SMD:C_0805_2012Metric | C49678
100n | C234 | Capacitor_SMD:C_0805_2012Metric | C49678
100n | C235 | Capacitor_SMD:C_0805_2012Metric | C49678
100n | C236 | Capacitor_SMD:C_0805_2012Metric | C49678
100n | C237 | Capacitor_SMD:C_0805_2012Metric | C49678
100n | C260 | Capacitor_SMD:C_0805_2012Metric | C49678
100n | C261 | Capacitor_SMD:C_0805_2012Metric | C49678
100n | C262 | Capacitor_SMD:C_0805_2012Metric | C49678
100n | C263 | Capacitor_SMD:C_0805_2012Metric | C49678
100n | C264 | Capacitor_SMD:C_0805_2012Metric | C49678
100n | C265 | Capacitor_SMD:C_0805_2012Metric | C49678
100n | C266 | Capacitor_SMD:C_0805_2012Metric | C49678
100n | C267 | Capacitor_SMD:C_0805_2012Metric | C49678
100n | C268 | Capacitor_SMD:C_0805_2012Metric | C49678
100n | C269 | Capacitor_SMD:C_0805_2012Metric | C49678
100n | C270 | Capacitor_SMD:C_0805_2012Metric | C49678
100n | C271 | Capacitor_SMD:C_0805_2012Metric | C49678
100n | C272 | Capacitor_SMD:C_0805_2012Metric | C49678
100n | C273 | Capacitor_SMD:C_0805_2012Metric | C49678
100n | C274 | Capacitor_SMD:C_0805_2012Metric | C49678
8MHz | Y1 | Crystal:Crystal_SMD_3225-4Pin_3.2x2.5mm | C518154
BSS138 | Q1 | Package_TO_SOT_SMD:SOT-23 | C5224263
BSS138 | Q2 | Package_TO_SOT_SMD:SOT-23 | C5224263
BSS138 | Q3 | Package_TO_SOT_SMD:SOT-23 | C5224263
MX_SK6812MINI-EA | LED13 | KHEops70:SK 6812 MINI-EA-ROT | C5378731
MX_SK6812MINI-EA | LED14 | KHEops70:SK 6812 MINI-EA-ROT | C5378731
MX_SK6812MINI-EA | LED15 | KHEops70:SK 6812 MINI-EA-ROT | C5378731
MX_SK6812MINI-EA | LED16 | KHEops70:SK 6812 MINI-EA-ROT | C5378731
MX_SK6812MINI-EA | LED17 | KHEops70:SK 6812 MINI-EA-ROT | C5378731
MX_SK6812MINI-EA | LED18 | KHEops70:SK 6812 MINI-EA-ROT | C5378731
MX_SK6812MINI-EA | LED19 | KHEops70:SK 6812 MINI-EA-ROT | C5378731
MX_SK6812MINI-EA | LED20 | KHEops70:SK 6812 MINI-EA-ROT | C5378731
MX_SK6812MINI-EA | LED21 | KHEops70:SK 6812 MINI-EA-ROT | C5378731
MX_SK6812MINI-EA | LED22 | KHEops70:SK 6812 MINI-EA-ROT | C5378731
MX_SK6812MINI-EA | LED23 | KHEops70:SK 6812 MINI-EA-ROT | C5378731
MX_SK6812MINI-EA | LED24 | KHEops70:SK 6812 MINI-EA-ROT | C5378731
MX_SK6812MINI-EA | LED25 | KHEops70:SK 6812 MINI-EA-ROT | C5378731
MX_SK6812MINI-EA | LED40 | KHEops70:SK 6812 MINI-EA-ROT | C5378731
MX_SK6812MINI-EA | LED41 | KHEops70:SK 6812 MINI-EA-ROT | C5378731
MX_SK6812MINI-EA | LED42 | KHEops70:SK 6812 MINI-EA-ROT | C5378731
MX_SK6812MINI-EA | LED43 | KHEops70:SK 6812 MINI-EA-ROT | C5378731
MX_SK6812MINI-EA | LED44 | KHEops70:SK 6812 MINI-EA-ROT | C5378731
MX_SK6812MINI-EA | LED45 | KHEops70:SK 6812 MINI-EA-ROT | C5378731
MX_SK6812MINI-EA | LED46 | KHEops70:SK 6812 MINI-EA-ROT | C5378731
MX_SK6812MINI-EA | LED47 | KHEops70:SK 6812 MINI-EA-ROT | C5378731
MX_SK6812MINI-EA | LED48 | KHEops70:SK 6812 MINI-EA-ROT | C5378731
MX_SK6812MINI-EA | LED49 | KHEops70:SK 6812 MINI-EA-ROT | C5378731
MX_SK6812MINI-EA | LED50 | KHEops70:SK 6812 MINI-EA-ROT | C5378731
MX_SK6812MINI-EA | LED51 | KHEops70:SK 6812 MINI-EA-ROT | C5378731
MX_SK6812MINI-EA | LED52 | KHEops70:SK 6812 MINI-EA-ROT | C5378731
MX_SK6812MINI-EA | LED53 | KHEops70:SK 6812 MINI-EA-ROT | C5378731
MX_SK6812MINI-EA | LED54 | KHEops70:SK 6812 MINI-EA-ROT | C5378731
MX_SK6812MINI-EA | LED0 | MoonBoard:SK 6812 MINI-EA | C5378731
MX_SK6812MINI-EA | LED1 | MoonBoard:SK 6812 MINI-EA | C5378731
MX_SK6812MINI-EA | LED2 | MoonBoard:SK 6812 MINI-EA | C5378731
MX_SK6812MINI-EA | LED3 | MoonBoard:SK 6812 MINI-EA | C5378731
MX_SK6812MINI-EA | LED4 | MoonBoard:SK 6812 MINI-EA | C5378731
MX_SK6812MINI-EA | LED5 | MoonBoard:SK 6812 MINI-EA | C5378731
MX_SK6812MINI-EA | LED6 | MoonBoard:SK 6812 MINI-EA | C5378731
MX_SK6812MINI-EA | LED7 | MoonBoard:SK 6812 MINI-EA | C5378731
MX_SK6812MINI-EA | LED8 | MoonBoard:SK 6812 MINI-EA | C5378731
MX_SK6812MINI-EA | LED9 | MoonBoard:SK 6812 MINI-EA | C5378731
MX_SK6812MINI-EA | LED10 | MoonBoard:SK 6812 MINI-EA | C5378731
MX_SK6812MINI-EA | LED11 | MoonBoard:SK 6812 MINI-EA | C5378731
MX_SK6812MINI-EA | LED12 | MoonBoard:SK 6812 MINI-EA | C5378731
MX_SK6812MINI-EA | LED26 | MoonBoard:SK 6812 MINI-EA | C5378731
MX_SK6812MINI-EA | LED27 | MoonBoard:SK 6812 MINI-EA | C5378731
MX_SK6812MINI-EA | LED28 | MoonBoard:SK 6812 MINI-EA | C5378731
MX_SK6812MINI-EA | LED29 | MoonBoard:SK 6812 MINI-EA | C5378731
MX_SK6812MINI-EA | LED30 | MoonBoard:SK 6812 MINI-EA | C5378731
MX_SK6812MINI-EA | LED31 | MoonBoard:SK 6812 MINI-EA | C5378731
MX_SK6812MINI-EA | LED32 | MoonBoard:SK 6812 MINI-EA | C5378731
MX_SK6812MINI-EA | LED33 | MoonBoard:SK 6812 MINI-EA | C5378731
MX_SK6812MINI-EA | LED34 | MoonBoard:SK 6812 MINI-EA | C5378731
MX_SK6812MINI-EA | LED35 | MoonBoard:SK 6812 MINI-EA | C5378731
MX_SK6812MINI-EA | LED36 | MoonBoard:SK 6812 MINI-EA | C5378731
MX_SK6812MINI-EA | LED37 | MoonBoard:SK 6812 MINI-EA | C5378731
MX_SK6812MINI-EA | LED38 | MoonBoard:SK 6812 MINI-EA | C5378731
MX_SK6812MINI-EA | LED39 | MoonBoard:SK 6812 MINI-EA | C5378731
MX_SK6812MINI-EA | LED55 | MoonBoard:SK 6812 MINI-EA | C5378731
MX_SK6812MINI-EA | LED56 | MoonBoard:SK 6812 MINI-EA | C5378731
MX_SK6812MINI-EA | LED57 | MoonBoard:SK 6812 MINI-EA | C5378731
MX_SK6812MINI-EA | LED58 | MoonBoard:SK 6812 MINI-EA | C5378731
MX_SK6812MINI-EA | LED59 | MoonBoard:SK 6812 MINI-EA | C5378731
MX_SK6812MINI-EA | LED60 | MoonBoard:SK 6812 MINI-EA | C5378731
MX_SK6812MINI-EA | LED61 | MoonBoard:SK 6812 MINI-EA | C5378731
MX_SK6812MINI-EA | LED62 | MoonBoard:SK 6812 MINI-EA | C5378731
MX_SK6812MINI-EA | LED63 | MoonBoard:SK 6812 MINI-EA | C5378731
MX_SK6812MINI-EA | LED64 | MoonBoard:SK 6812 MINI-EA | C5378731
MX_SK6812MINI-EA | LED65 | MoonBoard:SK 6812 MINI-EA | C5378731
MX_SK6812MINI-EA | LED66 | MoonBoard:SK 6812 MINI-EA | C5378731
MX_SK6812MINI-EA | LED67 | MoonBoard:SK 6812 MINI-EA | C5378731
MX_SK6812MINI-EA | LED68 | MoonBoard:SK 6812 MINI-EA | C5378731
MX_SK6812MINI-EA | LED69 | MoonBoard:SK 6812 MINI-EA | C5378731
AMS1117-3.3 | U1 | Package_TO_SOT_SMD:SOT-223-3_TabPin2 | C6186
120R @ 100MHz | FB2 | Inductor_SMD:L_0805_2012Metric | C79382